## ESP32C3_BOM
Comment | Description | Designator | Quantity | Manufacturer | Manufacturer Part Number
PCB Antenna 2.4GHz 50Ohm | Inverted F 2.4GHz ISM PCB Antenna 50Ohm | ANT1 | 1
10uF | Ceramic Capacitor, Multilayer, Ceramic, 10V, 10% +Tol, 10% -Tol, X5R, +-15% TC, 10uF, Surface Mount, 0603 inch | C1, C7, C9, C14, C16 | 5 | Samsung Electro-Mechanics | CL10A106KP8NNNC
100nF | Ceramic Capacitor, Multilayer, Ceramic, 16V, 10% +Tol, 10% -Tol, X7R, +-15% TC, 100nF, Surface Mount, 0402 inch | C2, C3, C4, C5, C6, C8, C10, C13, C15, C17, C18, C19, C20, C21 | 14 | Samsung Electro-Mechanics | CL05B104KO5NNNC
10pF | Ceramic Capacitor, Multilayer, Ceramic, 50V, 5% +Tol, 5% -Tol, C0G, 0+-30ppm/Celcius TC, 10pF, Surface Mount, 0402 inch | C11, C12 | 2 | Samsung Electro-Mechanics | CL05C100JB5NNNC
3p3 | 3.3pF 50V Ceramic Capacitor C0G 0402 | C22, C23 | 2 | FH | 0402CG3R3C500NT
USBLC6-2SC6 | STMicroelectronics USBLC6-2SC6 TVS diode surge protection on full tape reel | D1, D2 | 2 | STMicroelectronics | USBLC6-2SC6
16-213/GHC-YR1S1/3T | Emerald Green 518nm LED Indication - Discrete 0402 | D3, D4, D5 | 3 | EVERLIGHT | 16-213/GHC-YR1S1/3T
TYPE-C-31-M-12 | USB-C (USB TYPE-C) Receptacle Connector 16 Position Surface Mount | J1 | 1 | Korean Hroparts Elec | TYPE-C-31-M-12
53261-0471 | Male Header, Pitch 1.25 mm, 1 x 4 Position, Height 3.4 mm, -40 to 85 degC, RoHS, Tape and Reel | J2 | 1 | MOLEX | 532610471
2n2 | IND_SMD_0402 | L1, L2, L3 | 3 | muRata | LQW15AN2N2G80D
22R | 22Ω 62.5mW 50V ±100ppm/℃ Thick Film Resistor ±1% 0402 Chip Resistor - Surface Mount RoHS | R1, R5 | 2 | UNI-ROYAL | 0402WGF220JTCE
5.1k | 5.1kΩ 62.5mW 50V ±100ppm/℃ Thick Film Resistor ±1% 0402 Chip Resistor - Surface Mount RoHS, 5.1 kOhms ±5% 0.063W, 1/16W Chip Resistor 0402 (1005 Metric) Moisture Resistant Thick Film | R2, R3, R4, R6, R7, R11 | 6 | UNI-ROYAL, YAGEO | 0402WGF5101TCE, RC0402JR-075K1L
1k | 1kΩ ±1% 62.5mW 0402 Thick Film Resistor | R8, R9, R10 | 3 | UNI-ROYAL | 0402WGF1001TCE
470R | 470Ω ±1% 62.5mW 0402 Thick Film Resistor | R12, R13 | 2 | UNI-ROYAL | 0402WGF4700TCE
SKRPACE010 | Switch Tactile N.O. SPST Button J-Bend 0.05A 16VDC 2.55N SMD T/R | SW1, SW2 | 2 | ALPS | SKRPACE010
W25Q16JVUXIQ | NOR Flash Serial (SPI, Dual SPI, Quad SPI) 3V/3.3V 16M-bit 2M x 8 6ns 8-Pin USON EP T/R | U1 | 1 | Winbond | W25Q16JVUXIQ TR
ESP32-C3 | 400KB 22 3V~3.6V RISC-V 160MHz QFN-32-EP(5x5) Microcontroller Units (MCUs/MPUs/SOCs) ROHS | U2 | 1 | Espressif Systems | ESP32-C3
SPX3819M5-L-3-3/TR | SPX3819 Series 3.3 V 500 mA Fixed Output SMT LDO Regulator - SOT-23-5 | U3 | 1 | MaxLinear | SPX3819M5-L-3-3/TR
BMI055 | LGA-16(3x4.5) Accelerometers RoHS | U4 | 1 | Bosch | BMI055
40MHz | Crystal 40MHz ±10ppm (Tol) ±20ppm (Stability) 9pF FUND 40Ohm 4-Pin Ultra Mini-CSMD T/R | X1 | 1 | Epson | FA-20H 40.0000MF20X-AC3